## NixieSupply5vto160vDCMBoost
Source:	/home/mark/Dropbox/personal/SurfnCircuits/NixiePowerSupply/KC_NixieSupply5vTo160v/NixieSupply5vto160vDCMBoost.sch
Date:	Mon 19 Feb 2018 09:44:40 PM PST
Tool:	Eeschema 4.0.7-e2-6376~60~ubuntu17.10.1
Generator:	/usr/lib/kicad/plugins/bom_csv_grouped_by_value.py
Component Count:	43

Collated Components:

Item	Qty	Reference(s)	Value	LibPart	Footprint	Datasheet	MPN
1	2	C1, C2	1uF 250v	device:C	Capacitors_SMD:C_2220_HandSoldering	https://www.digikey.com/product-detail/en/murata-electronics-north-america/GRM55DR72E105KW01L/490-3550-1-ND/789455	GRM55DR72E105KW01L
2	3	C3, C12, C13	0.1uF 250v	device:C	Capacitors_SMD:C_0805	https://www.digikey.com/product-detail/en/tdk-corporation/CGA4J3X7T2E104M125AE/445-7965-1-ND/2782533	CGA4J3X7T2E104M125AE
3	3	C4, C8, C16	100uF 16v	device:C	Capacitors_SMD:C_1210	http://www.digikey.com/product-detail/en/murata-electronics-north-america/GRM21BR61A476ME15L/490-9961-1-ND/5026442	EMK325ABJ107MM-P
4	1	C5	220pF	device:C	Capacitors_SMD:C_0805
5	1	C6	100pF 250v	device:C	Capacitors_SMD:C_0805	https://www.digikey.com/products/en/capacitors/ceramic-capacitors/60?k=C0805C101JAGAC7800&k=&pkeyword=C0805C101JAGAC7800&pv7=2&quantity=0&ColumnSort=0&page=1&pageSize=25	CC0805C101JAGAC7800
6	1	C7	430pF	device:C	Capacitors_SMD:C_0805	https://www.digikey.com/product-detail/en/samsung-electro-mechanics/CL21C431JBANNNC/1276-2659-1-ND/3890745	CL21C431JBANNNC
7	1	C10	0.1uF 16v	device:C	Capacitors_SMD:C_0805
8	1	C11	1nF	device:C	Capacitors_SMD:C_0805
9	1	C14	47uF 16v	device:C	Capacitors_SMD:C_1206	https://www.digikey.com/product-detail/en/tdk-corporation/C3216JB1C476M160AB/445-11695-1-ND/3953361	C3216JB1C476M160AB
10	1	C15	560pF 250v	device:C	Capacitors_SMD:C_0603	https://www.digikey.com/product-detail/en/kemet/C0603C561JAGAC7867/399-14990-1-ND/7382539	C0603C561JAGAC7867
11	1	C18	0.1uF	device:C	Capacitors_SMD:C_0805
12	1	D1	ES1D	device:D	Diodes_SMD:D_SMA_Handsoldering	https://www.digikey.com/product-detail/en/on-semiconductor/ES1D/ES1DFSCT-ND/458940	ES1D
13	1	D2	BAT54	device:D_Schottky	Diodes_SMD:D_SOD-323_HandSoldering	https://www.digikey.com/product-detail/en/diodes-incorporated/BAT54WS-7-F/BAT54WS-FDICT-ND/804892	BAT54WS-7-F
14	1	J1	Screw_Terminal_01x04	conn:Screw_Terminal_01x04	TerminalBlock_Phoenix:TerminalBlock_Phoenix_PT-3.5mm_4pol	https://www.digikey.com/scripts/DkSearch/dksus.dll?Detail&itemSeq=248943251&uq=636514658010412978	1984633
15	2	J2, J3	CONN_01X01	conn:Conn_01x01	Mounting_Holes:MountingHole_2.2mm_M2_Pad
16	2	J4, J5	CONN_01X01	conn:Conn_01x01	Mounting_Holes:MountingHole_2.2mm_M2
17	2	L2, L5	60ohm 100Mhz	device:L	Resistors_SMD:R_0805	https://www.digikey.com/product-detail/en/taiyo-yuden/BKP2125HS600-T/587-1932-1-ND/1465402	BKP2125HS600-T
18	1	L3	33uH	device:L	NixieSupply5vto160vDCMBoost_socket:Choke_SMD_12x12mm_Wurth_WE-PD	https://www.digikey.com/products/en/inductors-coils-chokes/fixed-inductors/71?k=7447709330&k=&pkeyword=7447709330&pv7=2&mnonly=0&ColumnSort=0&page=1&quantity=0&ptm=0&fid=0&pageSize=25	7447709330
19	1	P1	USB_OTG	conn:USB_OTG	NixieSupply5vto160vDCMBoost_socket:USB_Micro-B_Wurth_3A_Non-OVAL-Drill	https://www.digikey.com/product-detail/en/wurth-electronics-inc/629105150521/732-5960-1-ND/5047555	6.29105E+11
20	1	Q1	FDS2672CT	transistors:FDMS86255ET150	etaclock:SOIC-8-N	https://www.digikey.com/product-detail/en/on-semiconductor/FDS2672/FDS2672CT-ND/1217902	FDS2672CT-ND
21	1	Q26	MMBT42	transistors:MMBT3904	TO_SOT_Packages_SMD:SOT-23	http://www.digikey.com/product-detail/en/micro-commercial-co/MMBTA42-TP/MMBTA42TPMSCT-ND/717401
22	2	R1, R8	1k	device:R	Resistors_SMD:R_0805
23	1	R2	60.4k	device:R	Resistors_SMD:R_0805
24	1	R3	N.U.	device:R	Resistors_SMD:R_0805
25	2	R4, R9	100k	device:R	Resistors_SMD:R_0805
26	2	R5, R6	0 Ohm	device:R	Resistors_SMD:R_0805
27	1	R7	2k	device:R	Resistors_SMD:R_0805
28	1	R10	0.1 1/2W	device:R	Resistors_SMD:R_0805	https://www.digikey.com/product-detail/en/panasonic-electronic-components/ERJ-6DSFR10V/P19308CT-ND/6004663	ERJ-6DSFR10V
29	1	R12	4.12k	device:R	Resistors_SMD:R_0805
30	1	R15	634k	device:R	Resistors_SMD:R_0805
31	1	R16	7.68k	device:R	Resistors_SMD:R_0805
32	1	U1	UCC3803	NixieSupply5vto160vDCMBoost-cache:AAC243	NixieSupply5vto160vDCMBoost_socket:SOIC-8-N	https://www.digikey.com/products/en/integrated-circuits-ics/pmic-voltage-regulators-dc-dc-switching-controllers/715?k=UCC3803&k=&pkeyword=UCC3803&pv7=2&pv1291=46&mnonly=0&ColumnSort=0&page=1&quantity=0&ptm=0&fid=0&pageSize=25	UCC3803DTR